## Input
Input Key | Format for Single Argument Input | Format for Block Input |  |  | Units | Required | Comment
|  | Field | Default | Comment & Format
ID | Alphanumeric string, no spaces | N/A |  |  |  | Yes | Unique WBM run ID
Comment | String | N/A |  |  |  | No | Anything to describe the run
Project | String | N/A |  |  |  | No | Very short project name or abbreviation. Preferably one word and no spaces.
MT_Code_Name | Block statement or MT ID/init for runoff | Output_dir | N/A | Directory path for WBM output datasets (mandatory) |  | Yes | This entry determines output folder, output naming options and (a) Output data format (b) Run TS option in MT format. Notes: 1) 'monthly' option makes monthly TS output, but the model runs at daily time steps. 2) Multi-day output and WBM time steps are set with a list of month days including key-word "lastDay", e.g. 'daily[5,10,15,20,25,lastDay]'. Note, white spaces are not allowed. 3) Monthly output while running the model in multi-day time steps. Format is 'monthly:daily[5,10,15,20,25,lastDay]'. 4) Sub-daily output and WBM time steps are set with a number of sub-day intervals, e.g. hourly TS 'daily{24}'.
Optional parameters:
|  | MT_ID | ID | Local Magic Table entry basename; default is run ID
|  | Run_Title | N/A | If empty: 'WBM-TrANS,' + (Project ¦ ‘Simulation’)
|  | Time_Series | daily | Optional, e.g. 'monthly'. Hourly TS is 'daily{24}', and for multi-day TS see Comment
|  | Calendar | standard | MT style calendar for the run, e.g. 366¦standard, 365, or 360
|  | File_Size | year | Output file size: year¦month¦day. Forced to ‘day’, if hourly TS
|  | Run_Start | N/A | Run start date. Monthly TS, if 'YYYY-MM-00'. Default is one from MT_airT time series
|  | Run_End | N/A | Run end date. Default is one from MT_airT time series
|  | spool_dir | N/A | Spool files directory path. Overwrites Global and Local defaults (in WBM.conf)
|  | run_state_dir | N/A | Run state directory path. Overwrited Global and Local defaults (in WBM.conf)
|  | MT_file | N/A | Magic Table file path. Overwrited Global and Local defaults (in WBM.conf)
|  | credits | N/A | Credits (e.g. "Dr. John Smith, UNH"). Overwrited Global and Local defaults (in WBM.conf)
Spinup | Block statement or init file path | Start | N/A | Date of spinp start, YYYY-MM-DD |  | Yes, if Loops
|  | End | N/A | Date of spinp end, YYYY-MM-DD
|  | Loops | 0 | Number of spinup loops |  | No
|  | State_ID | N/A | Run state ID to use at the start of the simulation
|  | Force_ID_Date | N/A | Overwrite date in the run state files, YYYY-MM-DD
|  | Save_Vars | 0 | Save output vars during spinup: 0- none; 1- monthly and up; 2- yealy
Output_vars | Space separated var list | N/A |  |  |  | No | Empty list turns off writing output files (does not affect spool and run-status files)
Output_vars_m | Space separated var list | N/A |  |  |  | No | Listed output variables will be output in the monthly (and yearly) time series
MT_Precip | MT ID/init or DEFAULT | Primary | N/A | Primary dataset (required): MT ID/init | mm/(hour¦day¦month) | Yes | Time Series of precipitation data
Optional parameters:
|  | Secondary | N/A | Secondary dataset to patch nodata of the Primary: MT ID/init
|  | Scale | 1 | Scale factor
precipFraction | MT ID/init | N/A |  |  | fraction | Yes, if monthly MT_Precip | Daily fraction of monthly precipitation.
MT_airT | MT ID/init | Primary | N/A | Primary dataset (required): MT ID/init | C ¦ K | Yes | Time Series of precipitation data
Optional parameters:
|  | Secondary | N/A | Secondary dataset to patch nodata of the Primary and Secondary datasets: MT ID/init
Alternative keys:
|  | airTmin | N/A | Minimum daily temperature (to be averaged to daily mean)
|  | airTmax | N/A | Maximum daily temperature (to be averaged to daily mean)
Network | GDAL file path | N/A |  |  |  | Yes
Projection | EPSG code or definition | N/A |  |  |  | Yes | Projection of the Network
Routing | Muskingum ¦ LRR ¦ Flush | method | LRR | Routing method: Muskingum ¦ LRR ¦ Flush |  | No, default LRR
|  | InstreamFlag | 0 | Muskingum instream storage method by WBM value (0) or channel geometry (1) | testing
|  | weightedLength | No | Weighted stream reach length in LRR routing: Yes ¦ No
|  | velMethod | Constant | Stream velocity method: Constant ¦ AASH (at-a-site hydraulics)
|  | velocity | 2.18 | Constant velocity value | km/h
|  | beta | 2 | Muskingum routing parameter
|  | slope | 0.1/1000 | Muskingum routing parameter. Can be a scalar number or grid
|  | SinuosityFlag | 0 | Muskingum sinuosity factor by Lazarus and Constantine (2013)
|  | eta | 0.25 | Stream Geometry parameter
|  | nu | 0.4 | Stream Geometry parameter
|  | tau | 8 | Stream Geometry parameter
|  | phi | 0.58 | Stream Geometry parameter
|  | aas_b | 0.1 | AASH (at-a-site hydroulics) stream geometry parameter
wbmParam | Block statement or init file path | alpha | 5 | Soil moisture drying coeff (1 - wet; 10 - drier; 20 - dry) | [none] | No | All optional
|  | CLeafMax | 6 | Max leaf stomata Conductance for P-M PET, Dingman 2008, Table (7-5). Number or GDAL-Layer | mm m-2 s-1 ???
|  | InterceptPar | 0.2 | Canopy intercept parameter= 0.15 by Dingman 2002; 0.2 by Dickinson 1984 | mm
|  | snowSublimation | Hamon | Snow sublimation method: Hamon ¦ Kuzmin ¦ None | [flag]
|  | snowRefreezing | None | Refreezing of snowmelt and rain intersept by snow. Methods: Potential ¦ Skin ¦ None | [flag]
|  | Infiltration | FrAMES | Infiltration method: FrAMES ¦ HBV | [flag]
|  | infiltrFrac | 0.5 | Groundwater infiltration fraction of excess water: Number or GDAL-Layer | [none]
|  | groundWatBETA | 0.0167 | Baseflow release coeff from Groundwater storage: Number or GDAL-Layer | d-1
|  | HBV_Beta | 3 | Direct infiltration recharge factor for HBV method | ???
|  | RhRt2 | 0.2 | Runoff storage release (Rhole/Rtank)2 | [none]
|  | maxRffStorage | 1000 | Limit to runoff storage (Default 1000 = “No Limit”) | mm
|  | openWtrCoeff | 1 | Open water evaporation scaling relative to PET, if openWaterEvap dataset is not given | [none]
|  | scrPrintScale | 1 | Units scale for balances screen prints (relative to km3). E.g. use 0.001 for small networks | [none]
|  | outputScale | Cell | Output variable scaling: None ¦ Cell | [flag]
|  | endorheicDir | 0 | Use endorheic flow direction (-1) from Network to determine endorheic basins Note - disables next 4 options below | [flag]
|  | exorheicCoast | 1 | Segmentation of contineous coastal exorheic river outlets | [flag]
|  | endorheicBuffer | 0 | Buffer around network boundary and ocean mask to exclude endorheic watersheds | km
|  | oceanMask_file | N/A | Ocean mask file to use to exclude endorheic outlets near coast | [flag]
|  | endorheicMask | N/A | Spatial mask to keep endorheic outlets: GDAL-Layer | N/A
|  | saveEndorhMask | 0 | Flag to save endorheic basin mask | [flag]
|  | resetSpinupTracking | 0 | Flag to reset tracking group [2,3] after spinup | [flag]
|  | nIrrTracking | 1 | N tracking of irrigation water reuse cycles in group [3] | [count]
|  | compBalance | 0 | Flag to perform tracking component balance with spreadsheets in output dir | [flag]
|  | irrGm | 0 | Flag to use soil moisture Gamma function for irrigated crops | [flag]
|  | NC4 | 1 | NetCDF compressed v.4 output. Set to 0 to use uncompressed “Classic” format | [flag]
|  | ncDouble | 0 | NetCDF variables type in output. Set to 1 to use double precision | [flag]
ConnectivityNetwork | Block statement or init file path | File | N/A | Database/Spreadsheet file for the Inter-Basin Transfer (IBT) data | N/A | No | Speculative flag assumes that the column header name in the IBT DB/Spreadsheet is "Speculative" (case sensitive) for the relevant information in it.
|  | SkipLines | N/A | Number of records/lines to skip at the top of spreadsheet DB | [count]
|  | ID | N/A | Field/column name for Inter-Basin Transfer (IBT) ID | N/A
|  | Use | N/A | Field/column name for IBT use flag | N/A
|  | FromLon | N/A | Field/column name for IBT donor Longitude | DD
|  | FromLat | N/A | Field/column name for IBT donor Latitude | DD
|  | ToLon | N/A | Field/column name for IBT recipient Longitude | DD
|  | ToLat | N/A | Field/column name for IBT recipient Latitude | DD
|  | TransferLen | N/A | Field/column name for IBT length of transfer | km
|  | PercentFlow | N/A | Field/column name for IBT rule parameter | N/A
|  | MinFlow | N/A | Field/column name for IBT rule parameter | N/A
|  | MaxFlow | N/A | Field/column name for IBT rule parameter | N/A
|  | StartYear | N/A | Field/column name for IBT year of construction | year
|  | EndYear | N/A | Field/column name for IBT year of removal | year
|  | Speculative | N/A | Optional parameter- Flag to use speculative future IBTs | N/A
|  | Lock_Year | N/A | Optional parameter- Locked operation year to use | year
Reservoirs | Block statement or init file path | File | N/A | Database/Spreadsheet file for the Reservoir data | N/A | No
|  | SkipLines | N/A | Number of records/lines to skip at the top of spreadsheet DB | [count]
|  | ID | N/A | Field/column name for Dam ID | N/A
|  | Lon | N/A | Field/column name for dam Longitude | DD
|  | Lat | N/A | Field/column name for dam Latitude | DD
|  | ForceTo_Lon | N/A | Option- Field/column name for snapping to Network by force (optional) | N/A
|  | ForceTo_Lat | N/A | Option- Field/column name for snapping to Network by force (optional) | N/A
|  | CatchArea | N/A | Field/column name for dam catchment area | km2
|  | Capacity | N/A | Field/column name for dam capacity | mln m3
|  | Area | N/A | Field/column name for dam area | mln km2
|  | StartYear | N/A | Field/column name for dam year of construction | year
|  | EndYear | N/A | Field/column name for dam year of removal | year
|  | Purpose | N/A | Field/column name for dam purpose | N/A
|  | search_dist | 5 | Search distance for upstream area match with network | km
|  | search_tolerance | 0.4 | Tolerance to catchment mismatch | [none]
Optional parameters:
|  | IrrFrequency | N/A | Option- GDAL-Layer for irrigation frequency | [none]
|  | smReservoirFile | N/A | Option- GDAL-Layer for small irrigation reservoir capacity | m3/km2
|  | damUseParams | N/A | Option- Managed dams operating parameters by dam use | N/A
|  | damCusParams | N/A | Option- Managed dams custom operating parameters by dam ID | N/A
|  | damObsOutflowDir | N/A | Directory with files of observed discharge from dams | N/A
|  | Lock_Year | N/A | Locked operation year to use | year
soilAWCapacity | GDAL-Layer or MT ID/init | N/A |  |  | mm/m | No | If difined then Field Cap and WiltingPoint are not used
FieldCap | GDAL-Layer or MT ID/init | N/A |  |  | fraction
WiltingPoint | GDAL-Layer or MT ID/init | N/A |  |  | fraction
rootingDepth | GDAL-Layer or MT ID/init | N/A |  |  | mm
PET | Block statement or method string | method | Hamon | PET method: Hamon¦Penman-Monteith¦FAO-56 | [none] | No, Hamon is default | PET function to use, presently: Hamon¦Penman-Monteith¦FAO-56
|  | Scale | 1 | Scale factor | fraction
MT_windU | GDAL-Layer or MT ID/init | Primary | N/A | Primary dataset (required): MT ID/init | m/sec | Yes, for water T, Penman-Monteith PET, Calculation of Open water Evaporation | Time Series of U-wind data
Optional parameters:
|  | Secondary | N/A | Secondary dataset to patch nodata of the Primary: MT ID/init
MT_windV | GDAL-Layer or MT ID/init | Primary | N/A | Primary dataset (required): MT ID/init | m/sec | Yes, for water T, Penman-Monteith PET, Calculation of Open water Evaporation | Time Series of V-wind data
Optional parameters:
|  | Secondary | N/A | Secondary dataset to patch nodata of the Primary: MT ID/init
MT_cloudFr | GDAL-Layer or MT ID/init | Primary | N/A | Primary dataset (required): MT ID/init | fraction | Yes, for water T, Penman-Monteith PET, Calculation of Open water Evaporation | Time Series of cumulative cloud cover data
Optional parameters:
|  | Secondary | N/A | Secondary dataset to patch nodata of the Primary: MT ID/init
MT_humidity | GDAL-Layer or MT ID/init | Primary | N/A | Primary dataset (required): MT ID/init | % or kg/kg or C | Yes, for water T, Penman-Monteith PET, Calculation of Open water Evaporation | Time Series of humidity data Data can be relative (%), or Specific Humidity (kg/kg), or Dewpoint temperature (C) Note, use of Specific Humidity requires input for Elevation
Optional parameters:
|  | Secondary | N/A | Secondary dataset to patch nodata of the Primary: MT ID/init
MT_albedo | GDAL-Layer or MT ID/init | Primary | N/A | Primary dataset (required): MT ID/init | fraction | Yes, for Penman-Monteith PET | Time Series of albedo data NB- Assumed to be daylight average
Optional parameters:
|  | Secondary | N/A | Secondary dataset to patch nodata of the Primary: MT ID/init
airT_yc | GDAL-Layer or MT ID/init | N/A |  |  | C | No | Long-term air temperature at 2 m. Proxy for deep groundwater temperature
openWaterEvap | GDAL-Layer or Calculate | N/A |  |  | mm/day | No, default is 1*PET | Calculate keyword requires Temperature, Wind speed, Humidity, and Elevation data inputs.
Glaciers | Block statement or init file path | glMelt | N/A | Glacier melt discharge: MT ID/init | m3/sec | No | • All datasets in this block are required to have same spatial resolution (georeferencing) • Glacier volume/mass is needed for total water mass per pixel calculations ONLY, and its units refer to liquid water equivalent
|  | glArea | N/A | Glacier area: MT ID/init | fraction
|  | glVolume | N/A | Optional parameter-Glacier volume or glacier mass: MT ID/init | m3/pixel
Aquifers | Block statement or init file path | Type | N/A | Virtual, Lumped, or ModFlow | [flag] | Yes, if Springs are simulated | Virtual, Lumped, and ModFlow aquifers are modeled differently
Case of Virtual or Lumped aquifers:
|  | Aqf_Par_File | N/A | Aquifer database (CSV format). Headers: ID, Capacity (in m3, optional), Sy, InfiltFrac, Thickness (if Lumped), BaseElev (if Lumped) | N/A
|  | Aqf_ID_File | N/A | Aquifer spatial mask. GDAL file or MT entry | N/A
Case of ModFlow aquifers (DEFAULT datasets are from De Graaf et al., 2017):
|  | DEM | DEFAULT | DEM of land surface above sea level | m
|  | Net_DEM | N/A | DEM of the river network (elevation of the riverbed above sea level) | m
|  | Aqf_Thick | DEFAULT | Aquifer thickness | m
Optional parameters and datasets (all types of aquifers):
|  | aqfInfiltFr | 0.5 | Fraction of ground water percolation for aquifer recharge | fraction
|  | gwtUseCoeff | 1 | Shallow groundwater withdrawal/use coefficient (0 to 1) before tapping into aquifer | [none]/fraction
Optional parameters and datasets (ModFlow aquifers only):
|  | Conf_Thick | 0 | Confining aquifer thickness. Can use DEFAULT | m
|  | H_DEM_T | Net_DEM | Head elevation ASL for initialization (top layer). Can use DEFAULT | m
|  | H_DEM_B | Net_DEM | Head elevation ASL for initialization (bottom layer). Can use DEFAULT | m
|  | H_DEPTH_T | N/A | Head depth (top layer) as alternative to H_DEM_T input. Negative for below ground. | m
|  | H_DEPTH_B | N/A | Head depth (bottom layer) as alternative to H_DEM_T input. Negative for below ground. | m
|  | Aqf_Sy | 0.1 | Specific yield of the aquifer for bottom unconfined aquifer. Can use DEFAULT | [none]/fraction
|  | Aqf_SyCnfd | 0.001 | Storage coefficient of the confined aquifer | [none]/fraction
|  | Aqf_Ph | 13.1 | Horizontal hydraulic permeability. Can use DEFAULT | Log10(m2)
|  | Aqf_Kh | 10.6 | Confined layer horizontal conductivity | m/day
|  | Aqf_Kv | 1.6 | Confined layer vertical conductivity | m/day
|  | Aqf_KhConf | 0.008 | Confining layer horizontal conductivity | m/day
|  | Aqf_KvConf | 0.0008 | Confining layer vertical conductivity | m/day
|  | eFolding | 120 | E-folding depth. Can use DEFAULT | m
|  | BRes | 10 | Riverbed resistance | day
|  | SLE | 0 ¦ min | SLE elevation of exorheic watersheds. Can use min = min(Net_DEM) | m
|  | Aqf_BndFlx | 0 | Flag to allow groundwater fluxes to adjacent aquifers through Net boundaries | [flag]
|  | Aqf_Clump | 0 | Flag to clump all virtual lumped aquifers to one for summaries and tracking | [flag]
|  | wellMax | No limit | Depth of wells for water abstractions from aquifers. Default is no limit | m
|  | DC_coef | 0.1 | Flux slow down factor for Drying cells. Must be between 0 and 0.9 | factor
|  | Aqf_ID_File | N/A | Aquifer spatial mask: GDAL-Layer | N/A
|  | MF_steps | 1 | Number of steps for EFDM solver | [count]
Springs | CSV file path | N/A |  |  | N/A | No | Springs and karst flows from aquifers modeled using Aquifers inputs Headers: ID, Lon, Lat, Discharge, Elevation
snowBands | Boolean flag |  | 0 |  |  | No | Set it to 1 to use elevation bands that improves modeling of the snowpack. Use it in case of coarse spatial resolution Network grids. Requires elevation band pre-processing using “elevation_bands.pl” utility.
Elevation | 0 ¦ GDAL-Layer ¦ MT ID/init | N/A |  |  | m | Yes for P-M PET, calc. of OWE | Used for Penman-Monteith and FAO-56 PET, and caclulated OWE. It is set to zero (sea level) unless defined.
lapseDownscale | Block statement or init file path | climElevation | N/A | Elevation of climate drivers (GDAL-Layer or MT ID/init) | m | No | Temperature downscaling by lapse rate method. Lapse rate from here is also used in the snowBands functions.
|  | netElevation | N/A | Elevation of the river network grid (GDAL-Layer or MT ID/init) | m
|  | lapseRate | -6.49 | Temperature lapse rate | C/km
|  | forceSecTemp | 0 | Allow downscaling in presence of temperature Secondary dataset
DIN | Block statement or init file path | luSub | N/A | Fraction of land use for subdeveloped area | [none]/percent | No | Dissolved Inorganic Nitrogen
|  | luAgr | N/A | Fraction of land use for agricultural area | [none]/percent
|  | scale | 12.1 | Loading: Spread of logistic function relating human land use percent to DIN concentration | percent
|  | asym | 1.4 | Loading: Maximum asymptotic DIN conc associated with human land-use | mg DIN liter-1
|  | asym_ag | 4.2 | Loading: Maximum asymptotic DIN for agricultural land | mg DIN liter-1
|  | xMid_b | 40.3 | Loading: Intercept and
|  | xMid_m | 19.5 | Loading: Slope relating log(runoff) to xMid controlling inflection point of 'scale'
|  | BFI | 0.6 | Loading: Baseflow Index (fraction of discharge as baseflow) [unused] | [none] / fraction
|  | slope | -0.493 | Removal: Denitrification slope (relationship between log Conc DIN [μg L-1] | [none]
|  | intcpt | -2.975 | Removal: Denitrification intercept ( and uptake velocity ) | [none]
|  | TnQ | 2 | Removal: Water temperature factor | [none]
|  | TnRef | 20 | Removal: Reference water temperature | C
|  | SzRes | 0 | Flag to run Seitzinger denitrification in reservoirs | [flag]
|  | WWTP => | N/A | Block statement for Waste Water Treatment Plants (All inputs below):
|  | PopDensity | N/A | Population Density (use coarse resolution) | Persons km-2
|  | WWTP_File | N/A | WWTP data CSV file or DB | N/A
|  | Lon | N/A | Longitute column in WWTP_File | N/A
|  | Lat | N/A | Latitude column in WWTP_File | N/A
|  | popYear | N/A | Population served column in WWTP_File | N/A (Persons)
|  | t_level | N/A | Treatment level column in WWTP_File | N/A
|  | refYear | N/A | Year for which population served is given column in WWTP_File | N/A (Year)
|  | perCapitaNLoad | 0.019 | Per Capita N Load to a WWTP plant | kg Person-1 day-1
|  | search_dist | 5 | Search distance for Network snapping by largest upstream area | km
Runoff_mask | Block statement or init file path | Case of polygon mask, whole pixels: |  |  |  | No | Processing of water tracking by runoff spatial mask that is triggered by at least one of these output variables- dischMsk runoffMsk grndWtMsk
|  | maskFile | N/A | GDAL-Layer or MT ID/init (contains polygon IDs)
|  | attFile | N/A | CSV file path for polygon attributes
|  | colID | N/A | Header for ID in the SCV attribute file
|  | colName | N/A | Header for Name in the SCV attribute file
|  | basinIDFile | N/A | Optional parameter- Basin ID file path to reduce output (OPTIONAL)
Case of sub-pixel mask, fractions:
|  | maskList | N/A | CSV file path (sum of all layers (at least two) must be == 1
|  | ColFile | N/A | Header for file path in the CSV file
|  | colID | N/A | Header for ID in the SCV file
|  | colName | N/A | Header for Name in the SCV file
Optional parameters for both cases above:
|  | model | 0 | 0- simple; 1- full (see documentation)
|  | PostProcessing | 0 | Flag to include masks output to the post processing
Impervious | GDAL-Layer or MT ID/init | N/A |  |  | fraction | No | Datasets can be static or Time Series
openWater | Block statement or init file path | MaskDataset | N/A | Landcover index data (GDAL-Layer or MT ID/init) |  | No | Datasets can be static or Time Series
|  | openWaterMaskValue | 0 | Value for open water index in the landcover data (MaskDataset)
|  | fracOpenWater | N/A | Alternative- Fraction of open water data (GDAL-Layer or MT ID/init) | fraction
canopyHt | GDAL-Layer or MT ID/init | N/A |  |  | m | Yes, if water T, P-M PET | Canopy Height
MT_LAI | MT ID/init | N/A |  |  | m2/m2 | No | Leaf area index. Triggers Leaf water intercept. Must be time series, e.g. MERRA daily climatology dataset
WaterDemand | Block statement or init file path | PopDensity | N/A | Population density (static or time series): GDAL-Layer or MT ID/init | people/km2 | No | Turns on/off Domestic, Industrial, and Livestock demand Return fractions can be a number of a gridded layer
|  | DomDemandPP | N/A | Domestic water demand, per capita, per year: GDAL-Layer or MT ID/init
|  | DomDemandReturnFr | 0.84 | Return fraction of domestic water demand | fraction
|  | DomSearchDist | IrrSearchDist | Search distance for domestic surface water | km
|  | IndDemandPP | N/A | Industrial water demand, per capita, per year: GDAL-Layer or MT ID/init
|  | IndDemandReturnFr | 0.89 | Return fraction of Industrial water demand | fraction
|  | IndSearchDist | IrrSearchDist | Search distance for Industrial surface water | km
|  | LivestockParam | N/A | Livestock parameter CSV spreadsheet file
|  | StkDemandReturnFr | 0.89 | Return fraction of livestock water demand | fraction
|  | StkSearchDist | IrrSearchDist | Search distance for livestock surface water | km
|  | StkRefYear | 2005 | Reference year for livestock growth function
Optional parameters and datasets:
|  | stkUseGrossDrink | N/A | Livestock water use for drinking. Overwrites LivestockParam processing | mm/day
|  | stkUseGrossService | N/A | Livestock water use for servicing. Overwrites LivestockParam processing | mm/day
|  | stkDrinkReturnFr | 0.2 | Return fraction of livestock water use for drinking | fraction
|  | stkServiceReturnFr | 0.95 | Return fraction of livestock water use for servicing | fraction
landCollapse | average¦dominant | N/A |  |  |  | No | Empty triggers usage of all; average - averaged; and dominant - whole grid cell landcovers/crops
LandCover | CSV file path | N/A |  |  |  | No | Triger usage of landcoves for relevant hydrological processes
Irrigation | Block statement or init file path | CropAreaFrac | N/A | Crop area fraction | fraction | No | Set of cropland management datasets and parameters for rainfed and irrigated crops Notes- IrrTechDeliveryFile - See template file for required headers for modeling by Efficiency or Process IrrTechAppllicationFile- See template file for required headers for modeling by Efficiency or Process ReturnCoeff - Value 1 means that all irr return goes to groundwater [[[sz: rename to ReturnPercFrac?]] extendCropTS - It (and crop/Irr land growth params) are usefull for future (CMIP5) simulations fraction* - Fraction of remaining water demands after all other sources are exhausted Output variables for all individual crops can be optionally entered to the list of Output_vars with the following shortcuts using "CROP" and "LAND" placeholders: CROP_irrigation or CROP_netIrrigation (these are identical) CROP_irrDemand or CROP_irrNetDemand (these are identical) CROP_BW_ET CROP_GW_ET CROP_BW_SM CROP_GW_SM CROP_LAND_soilMoistFrac CROP_LAND_PET
|  | CropAreaFracPatch | N/A | Optional- Crop area fraction patch for nodata grid cells | fraction
|  | CropParFile | N/A | Crop parameters CSV file: contains GDAL-Layer or MT ID/init or numbers
|  | CropParFilePatch | N/A | Optional- Patch for for nodata in datasets in CropParFile
Optional parameters and datasets:
|  | IrrEfficiency | 100 | GDAL-Layer. It is calculated, if process based efficiency is used | %
|  | IrrTechDeliveryFile | N/A | Irrigation delivery parameters for modeling by Efficiency or Process
|  | IrrTechApplicationFile | N/A | Irrigation application parameters for modeling by Efficiency or Process
|  | SW_GW_ratio | Order | Surface to Groundwater ratio for the irrigation water intake (GDAL-Layer)
|  | Order | 1 | Used if SW_GW_ratio is not provided: number (not layer)
|  | ReturnCoeff | 1 | Irrigation return ratio between groundwater recharge and surface runoff
|  | IrrSearchDist | 100 | Search distance for stream water | km
|  | ExtraCoeff | 1 | Factor of unsustainable water withdrawal over non-aquifer areas. Can be grid | fraction*
|  | ExtraAqfCoeff | 1 | Factor of unsustainable water withdrawal over aquifer areas. Can be grid | fraction*
|  | irrAreaGrwth | 0 | Irrigated area growth factor (recommended growth value is 0.01179274) | 1/yr
|  | crpAreaGrwth | 0 | Cropland area growth factor (recommended growth value is 0.0023744) | 1/yr
|  | irrGrwthRefYr | N/A | Reference year to apply to irrig. area growth coeff, if data is not time series | year
|  | crpGrwthRefYr | N/A | Reference year to apply to croplnd area growth coeff, if data is not time series | year
|  | extendCropTS | 0 | Flag to extend crop TS data using first (before) and last (after) dataset years
|  | ricePercolation | 5 | Rice paddy water percolation (number¦GDAL-Layer¦MT ID/init) | mm/day
|  | ricePaddyDepth | 50 | Depth of rice paddy (number¦GDAL-Layer¦MT ID/init) | mm
|  | dailyIrr | 0 | Flag: 0- by crop depletion factor; 1- Daily irrigation
|  | useVIS | 1 | Flag: 0- do not use VIS; 1- use VIS (daily irrigation water withdrawal)
|  | irrAppRate | 50 | Maximum irrigation application rate | mm/day
WM_mod_precip | MT ID/init | N/A |  |  | mm/day ¦ mm/month | No | Bias correction: Modeled precipitation within reference years
WM_obs_precip | MT ID/init | N/A |  |  | mm/day ¦ mm/month | Yes if WM_mod_precip | Bias correction: Pseudo-observed precipitation within reference years
WM_mod_airT | MT ID/init | N/A |  |  | C | No | Bias correction: Modeled temperature within reference years
WM_obs_airT | MT ID/init | N/A |  |  | C | Yes if WM_mod_airT | Bias correction: Pseudo-observed temperature within reference years
PostProcessing | Block statement or init file path | Var_list | N/A | List of variables to process (space delimited as in the input) |  | No | 1. Builds temporal/spatial post-processing script for all or select WBM output variables 2. Hourly->daily aggregations are done automatically in a run-time 3. Run time monthly and/or yearly aggregations (depends on TA_depth flag) are done only if the PostProcessing block is present 4. IDs in Polygon_Aggregation can have _ZERO_ suffix to indicate "-z" command line flag for that particular dataset (i.e. presense of zero based polygon ID in the polygon mask).
|  | Polygon_Aggregation | 0 | Block statement, if not a default flag set to 0:
|  | IDs | N/A | List of mask IDs from MT or init file paths (space separated)
|  | MT | Global_MT | Optional- Magic Table file to use with polygon metadata
|  | Rasterization_Res | N/A | Vector polygon mask rasterization resolution | Grid source units
|  | Temporal_Aggregation | 0 | Flag to perform temporal aggregations
|  | Runtime_Aggregation | 1 | Flag to perform temporal aggregations in run-time (excludes climatology)
|  | Climatology | 1 | Flag to include climatology to the temporal aggregations
|  | TA_multi_year_start | N/A | Temporal aggregation multi-year start year in climatology aggregations | year
|  | TA_multi_year_timestep | N/A | Temporal aggregation multi-year step, years in climatology aggregations | year
|  | TA_depth | year | Temporal aggregation depth (i.e. day, month, or year)
|  | Trim | 1 | fLAG: Use “-trim” flag for temporal aggregations
|  | Forks | 8 | Number of CPU-process forks for post-processing
|  | Run | 0 | Flag to run aggregation script from WBM
WaterRights | Block statement or init file path | WR_IDs | N/A | Polygon/grid mask with WMA (water management area) IDs |  | No | Executes Water Rights for Irrigation and Water Demand usages (available in WMA code branch only)
|  | WR_Dir | N/A | Directory where WR spreadsheets (see specs) are stored
Optional parameters:
|  | donorResMapping | N/A | Donor reservoir mapping for each WMA, spreadsheet in CSV format
|  | donorResHeader_WMA_ID | WMA_ID | Header name for WMA IDs in the donorResMapping spreadsheet
|  | donorResHeader_Dam_ID | DamID_Donor | Header name for Dam IDs in the donorResMapping spreadsheet
|  | cutoffYr | 1700 | Water Rights first year cutoff
|  | domExThd | 0 | Population density threshold for Domestic water use to be exempt from WR | people/km2
|  | cattleExFr | 0 | Fraction of cattle for Livestock water use to be exempt from WR | fraction
USGS | CSV file path | N/A |  |  |  | No | Path to spreadsheet of USGS gauging station metadata (attributes) in original USGS format. Actual data must be in the subdirectory where the CSV file is. First level subdirectories must be named “daily” or “hourly”, then → State code → data file (csv).
WBM v.25.2.0 or newer
Note on C170: [Threaded comment] Your version of Excel allows you to read this threaded comment; however, any edits to it will get removed if the file is opened in a newer version of Excel. Learn more: https://go.microsoft.com/fwlink/?linkid=870924 Comment: Setting it to 1 causes some issues, that need to be fixed. So, do not use it until this comment is removed. -Alex P.

## WBM Usage
Usage:
wbm.pl | [-h] [-v] [-bd¦bm] [-test] [-noRun] [-rm] [-rmSpool] [-bldSpool N_FORKS [NC]] [-noOutput] [-noState] [-dState] [-t THREADS]
[-tz THREAD_SIZE] [-sl] [-saveDams] [-err] [-spoolDir SPOOL_DIR] [-stateDir STATE_DIR] [-noStateID] RUN_ID
This is PDL implementation for the University of New Hampshire Water Balance Model (WBM). Version 21.3.1
RUN_ID is the run ID from I/O spreadsheet (wbm_run_list.csv) or a parameter input file.
Options:
h | Display this help.
v | Verbose mode.
bd | Perform code benchmarking for daily intervals.
bm | Perform code benchmark mapping. Pause using "bm.lock" file.
test | Test mode: no output, WBM runs one time step only.
noRun | No run mode: Initialization only, creates auxilary files in the output directory, but allows -bldSpool to work.
rm | Remove and do not update existing ouput files.
rmSpool | Remove all this run input spool files. Manual removal of selected files is recommened though.
bldSpool | Build spool files using N_FORKS and optional NC flag to generate NetCDF files in spool.
noOutput | Do not write output files while running full TS of the model.
noState | Do not read or write run state files.
dState | Write daily run state files. Forces "State_ID" in "Spinup" block.
t | Number of threads to use. Default is 4.
tz | Minimum thread size. Default is 1 Mb.
sl | Use PDL slicing (faster when using many crops).
saveDams | Save subset of dams within this run spatial domain.
err | Print all GDAL relevant STDERR to screen for debugging.
spoolDir | Overwrite path to spool directory defined in the init file.
stateDir | Overwrite path to run state directory defined in the init file.
noStateID | Resume interrupted spinup for cases with State_ID in use.
Example:
wbm.pl -v -rm test